## Sheet1
BILL OF MATERIALS: CERA-1 CLAY EXTRUDER
I.) Hardware and Fasteners
Stainless Steel Machine Screws: M3
Qty | Size | Lng | Style | Location | Source | ~ Cost ea | ~ Cost Total
4 | M3 | 5mm | Socket Set Screw | Guide Follower | https://www.belmetric.com/3mm-c-563_581_1026_1633/ss3x5flatss-set-screw-flat-point-stainless-p-10652.html | 0.1 | 0.4
8 | M3 | 8mm | Socket Button Head | Tube Holder | https://www.belmetric.com/3mm-c-563_581_584_603/sb3x8ss-button-allen-socket-head-stainless-p-3258.html | 0.05 | 0.4
4 | M3 | 8mm | Socket Flat Head | Tube Holder | https://www.belmetric.com/3mm-c-563_581_583_609/sf3x8ss-flat-head-allen-drive-stainless-p-3301.html | 0.06 | 0.24
4 | M3 | 12mm | Allen Socket Head | Auger housing - motor | https://www.belmetric.com/3mm-c-563_581_582_585/bsh3x12ss-allen-head-stainless-steel-p-3141.html | 0.06 | 0.24
2 | M3 | 20mm | Allen Socket Head | Tube Holder | https://www.belmetric.com/3mm-c-563_581_582_585/bsh3x20ss-allen-head-stainless-steel-p-3143.html | 0.07 | 0.14
4 | M3 | 30mm | Allen Socket Head | Auger housing - stage | https://www.belmetric.com/3mm-c-563_581_582_585/bsh3x30ss-allen-head-stainless-steel-p-8759.html | 0.1 | 0.4
Stainless Steel Machine Screws: M4
Qty | Size | Lng | Style | Location | Source
4 | M4 | 5mm | Socket Flat Head | Tube Base | https://www.belmetric.com/4mm-c-563_581_583_610/sf4x5ss-flat-head-allen-drive-stainless-p-8031.html | 0.1 | 0.4
4 | M4 | 12mm | Allen Socket Head | Plunger | https://www.belmetric.com/4mm-c-563_581_582_586/bsh4x12ss-allen-head-stainless-steel-p-3146.html | 0.08 | 0.32
8 | M4 | 16mm | Allen Socket Head | End Mount | https://www.belmetric.com/4mm-c-563_581_582_586/bsh4x16ss-allen-head-stainless-steel-p-3147.html | 0.09 | 0.72
2 | M4 | 18mm | Allen Socket Head | End Mount - Stage | https://www.belmetric.com/4mm-c-563_581_582_586/bsh4x18ss-allen-head-stainless-steel-p-5775.html | 0.12 | 0.24
10 | M4 | 20mm | Allen Socket Head | Base Mount, Guide Mount | https://www.belmetric.com/4mm-c-563_581_582_586/bsh4x20ss-allen-head-stainless-steel-p-3148.html | 0.11 | 1.1
2 | M4 | 22mm | Allen Socket Head | End Mount - Stage | https://www.belmetric.com/4mm-c-563_581_582_586/bsh4x22ss-allen-head-stainless-steel-p-5774.html | 0.18 | 0.36
Stainless Steel Machine Screws: Other
Qty | Size | Lng | Style | Location | Source
4 | M5 | 16mm | Allen Socket Head | Nema 23 Worm Gearbox | https://www.belmetric.com/5mm-c-563_581_582_587/bsh5x16ss-allen-head-stainless-steel-p-3172.html | 0.14 | 0.56
8 | M6 | 20mm | Allen Socket Head | Base Mount, Guide Mount | https://www.belmetric.com/6mm-c-563_581_582_588/bsh6x20ss-allen-head-stainless-steel-p-3186.html | 0.22 | 1.76
Stainless Steel Nuts: M3 & M4
Qty | Size | Hgt | Style | Location | Source
8 | M3 | 1.8mm | Square, Thin | Stage, Guide Follower | https://www.belmetric.com/square-nut-thin-c-563_578_1173_1874/nsq3thinss-square-nut-thin-stainless-p-13083.html | 0.11 | 0.88
8 | M3 | 2.4mm | Hex | Tube Holder | https://www.belmetric.com/coarse-thread-c-563_578_623_1004/nr3ss-hex-nut-stainless-steel-p-3443.html | 0.05 | 0.4
20 | M4 | 3.5mm | Square | End mount, Base mount | https://www.mcmaster.com/97258a102 | 0.22 | 4.4
II.) 3D Printed / Laser Cut Components
Qty | File Name |  | Material | Location | Source (If applicable)
1 | auger_housing.stl |  | PETG or ABS, 100% infill | Auger |  | 1.52 | 1.52
1 | auger_screw.stl |  | Steel | Auger | https://www.shapeways.com/product/XDJKCNMEJ/cera-1-extruder-auger?optionId=145824533&li=shops | 40 | 40
1 | auger_stage.stl |  | PETG or ABS, 100% infill | Auger |  | 1.9 | 1.9
1 | bearing_cover.stl |  | PETG or ABS, 100% infill | Auger |  | 0.02 | 0.02
1 | screwGuide_follower.stl |  | PETG or ABS, 100% infill | Screw Guide |  | 0.11 | 0.11
1 | screwGuide_mountA.stl |  | PETG or ABS, 20% infill | Screw Guide |  | 1.4 | 1.4
1 | screwGuide_mountB.stl |  | PETG or ABS, 20% infill | Screw Guide |  | 0.86 | 0.86
1 | tube_baseMount.stl |  | PETG or ABS, 100% infill | Ram |  | 4.96 | 4.96
1 | tube_endMount.stl |  | PETG or ABS, 100% infill | Ram |  | 1.58 | 1.58
1 | tubeHolderA.stl |  | PETG or ABS, 100% infill | Ram |  | 0.5 | 0.5
1 | tubeHolderB.stl |  | PETG or ABS, 100% infill | Ram |  | 0.5 | 0.5
1 | wormGear_nut_coupling.stl |  | Steel | Ram | https://www.shapeways.com/product/TWY3GB4AK/cera-1-coupling-for-t10-leadscrew-and-nema-23-wo?optionId=132440376&li=shops | 46 | 46
1 | plunger.stl |  | PETG or ABS, 100% infill | Plunger |  | 2.36 | 2.36
1 | gasket_A.dxf |  | Nitrile Rubber | Auger | https://www.faucetdepot.com/prod/Lasco-02-1048E-Rubber-Sheet-1-16-Inch-x-6-Inch-x-6-Inch-185351.asp | 1.54 | 1.54
1 | gasket_B.dxf |  | Nitrile Rubber | Auger
2 | tubeHolder_grip.dxf |  | Nitrile Rubber | Tube Holder
III.) Mechanical Components / Hardware
Stainless Steel Ball Bearings
Qty | ID | OD | Height | Location | Source
1 | 16mm | 35mm | 11mm | Tube Base Mount | https://bearingsdirect.com/ball-bearings/metric-sizes-ball-bearing/6200-series-light-duty-c3-emq/6202-zz-16mm-sealed-special-size-ball-bearing-16x35x11-shielded | 6.69 | 6.69
1 | 1/4in | 3/4in | 9/32in | Auger | https://www.mcmaster.com/4648k13 | 18.14 | 18.14
Stainless Steel Washer
Qty | ID | OD | Height | Location | Source
1 | 6.4mm | 11mm | 1.6mm | Auger | https://www.belmetric.com/small-outer-diameter-c-4_34_1079_1260/wf6x11ss-flat-washer-small-od-stainless-p-7542.html | 0.12 | 0.12
1 | 16mm | 30mm | 3mm | Tube Base Mount | https://www.belmetric.com/standard-outer-diameter-c-4_34_1079_1259/wf16ss-flat-washer-stainless-steel-p-3476.html | 0.3 | 0.3
Stainless Steel T10 Trapezoidal Lead Screw
Qty | Size | Lng | Pitch, lead | Location | Source
1 | T10 | 700mm | 2mm, 2mm | Ram | https://www.aliexpress.com/item/32583087650.html | 40 | 40
Brass T10 Trapezoidal Lead Screw Nut
Qty | Size |  | Pitch, lead | Location | Source
2 | T10 |  | 2mm, 2mm | Ram, Plunger | https://www.aliexpress.com/item/4000007745245.html?spm=a2g0o.productlist.0.0.846c40fa9LMxOD&algo_pvid=93a143ce-088f-42e0-aa3c-9de584647c2f&algo_expid=93a143ce-088f-42e0-aa3c-9de584647c2f-0&btsid=0ab50f4415856109831783098ed279&ws_ab_test=searchweb0_0,searchweb201602_,searchweb201603_ | 4.99 | 9.98
Aluminum Square Tubing
Qty | Size | Wall | Lng | Location | Source
1 | 1in | 1/16 in | 550mm | Screw Guide | https://www.homedepot.com/p/Everbilt-1-in-x-96-in-Aluminum-Square-Tube-with-1-20-in-Thick-802537/204273939 | 20.48 | 20.48
Nema 17 Motor Coupling
Qty | Size A | Size B | Diameter | Location | Source
1 | 6.35mm | 10mm | 20mm | Auger | https://www.aliexpress.com/item/32913158582.html?spm=a2g0o.productlist.0.0.13e829f9Wj9wE6&algo_pvid=5c0e0a4f-2892-49f5-b7ae-0df868d3c08c&algo_expid=5c0e0a4f-2892-49f5-b7ae-0df868d3c08c-0&btsid=0be3769015856111062853971e7255&ws_ab_test=searchweb0_0,searchweb201602_,searchweb201603_ | 2.4 | 2.4
Draw Toggle Latch
Qty | Length |  | Brand | Location | Source
2 | 38mm |  | uxcell | Tube Holder | https://www.aliexpress.com/item/32856362177.html | 2 | 4
IV.) Polycarbonate Tubing
Qty | ID | OD | Length | Material | Source
1 | 2.75in | 3in | 500mm | Polycarbonate | https://www.eplastics.com/Clear-Polycarbonate-Rigid-Tubing-2-3-4-ID-x-3-OD-x-1-8-Wall-x-8ft | 25 | 25
V.) Motors with Gearboxes
Qty | Motor | Lng | Gearbox Type | Reduction Ratio | Source
1 | Nema 17 | 34mm | Planetary | 3.71 to 1 | https://www.aliexpress.com/item/4000221889379.html?spm=a2g0o.productlist.0.0.640f61c8DYOX8n&algo_pvid=7fb72160-488c-463b-9e68-ad91ac0c568d&algo_expid=7fb72160-488c-463b-9e68-ad91ac0c568d-2&btsid=0ab50f4415856113937124017ed35b&ws_ab_test=searchweb0_0,searchweb201602_,searchweb201603_ | 30 | 30
1 | Nema 23 | 56mm | Worm | 30 to 1 | https://www.aliexpress.com/item/33011508459.html?spm=2114.12057483.0.0.c2423e86PI1Zjv | 100 | 100
VI.) O-Rings
Qty | Diameter | Lng | Material | Location | Source
3 | 3mm | 60mm | Nitrile Rubber | Pluger, End Mount | https://www.aliexpress.com/item/4000181016661.html?spm=a2g0o.productlist.0.0.6feb6578oFYowI&algo_pvid=269269a9-b8e4-42af-8ee2-6fd24d3fd4a1&algo_expid=269269a9-b8e4-42af-8ee2-6fd24d3fd4a1-1&btsid=0ab6d69f15856114749342077e731b&ws_ab_test=searchweb0_0,searchweb201602_,searchweb201603_ | 0.65 | 1.95
VII.) Nozzles
https://www.aliexpress.com/item/32738744288.html?spm=a2g0o.productlist.0.0.1e304f6eNn0Dlt&algo_pvid=df21f6af-004c-4882-b7eb-044cfd1a0941&algo_expid=df21f6af-004c-4882-b7eb-044cfd1a0941-18&btsid=0ab6f81e15856117217356590e31f4&ws_ab_test=searchweb0_0,searchweb201602_,searchweb201603_ | [5 empty] | 6 | 6
[6 empty] | Total Cost (USD): | 381.27